## Data
Power | 0° (mm) | 0° (norm) | 90° (mm) | 90° (norm) | 180° (mm) | 180° (norm) | 270° (mm) | 270° (norm) | Formula 0 | Formula 0 | Curve (calibration) | 45° #1 (mm) | 45° #1 (norm) | 45° #2 (mm) | 45° #2 (norm) | 225°(mm) | 225°(norm) | Formula 45 | Formula 45 | 1 rnd (mS) | Rot1 (mm) | Rot1 (norm) | 2 rnd (mS) | Rot2 (mm) | Rot2 (norm) | Formula Rotation | Curve (calibration) | Rot (calibration) | Y | Calibration 0 |  |  | Calibration 30 |  | Calibration 45 | Y
0 | [10 empty] | 60 | [15 empty] | 35 | 30 | 0 | 0 | 0 | 0 | 0 | 0 | 0 | 0
10 | [10 empty] | 67.4314 | [15 empty] | 38 | 36.8748 | 43 | 37.4406 | 38.358 | 39.3582 | 37.4406 | 41.5761 | 42.1716 | 50
20 | [10 empty] | 74.8627 | [15 empty] | 41 | 43.7496 | 86 | 74.8812 | 76.7159 | 78.7164 | 80.866 | 83.1522 | 84.3433 | 100
30 | [10 empty] | 82.2941 | [15 empty] | 44 | 50.6244 | 129 | 78.7164 | 80.866 | 83.1522 | 85.5649 | 88.0959 | 89.4035 | 150
40 | [10 empty] | 89.7255 | [15 empty] | 47 | 57.4992 | 172 | 83.1522 | 85.5649 | 88.0959 | 90.7382 | 93.486 | 94.8978 | 200
50 | [10 empty] | 97.1569 | [15 empty] | 50 | 64.3741 | 215 | 88.0959 | 90.7382 | 93.486 | 96.3341 | 99.2781 | 100.7847 | 250
60 | [10 empty] | 104.5882 | [8 empty] | 2650 | 227.5472 | 50.134 | 5050 | 238.8119 | 47.7178 | 230 | 60 | 71.2489 | 258 | 93.486 | 96.3341 | 99.2781 | 102.3139 | 105.4381 | 107.0324 | 300
70 | 120 | 28.0734 | 150 | 34.1518 |  |  |  |  | 118.0917 | 0 | 112.0196 | [6 empty] | 18.0917 |  | 2000 | 301.5 | 66.4275 | 3800 | 317.3684 | 63.4145 | 307.0963 | 70 | 79.4314 | 301 | 99.2781 | 102.3139 | 105.4381 | 108.6475 | 111.9391 | 113.6149 | 350
80 | 190 | 44.4495 | 240 | 54.6429 | 150 | 36.0849 | 140 | 33.3645 | 198.6057 | 140.3324 | 119.451 |  |  |  |  | 100 | 25.7576 | 98.6057 | 38.4726 | 1675 | 360 | 79.3164 | 3200 | 376.875 | 75.3047 | 370.906 | 80 | 88.9216 | 344 | 105.4381 | 108.6475 | 111.9391 | 115.3103 | 118.7587 | 120.5112 | 400
90 | 280 | 65.5046 | [6 empty] | 269.1908 | 227.9707 | 126.8824 | 130 | 33.4848 |  |  | 110 | 28.3333 | 169.1908 | 126.514 | 1440 | 418.75 | 92.2604 | 2800 | 430.7143 | 86.0625 | 430.5067 | 90 | 98.4118 | 387 | 111.9391 | 115.3103 | 118.7587 | 122.2821 | 125.8784 | 127.7033 | 450
100 | 350 | 81.8807 | 380 | 86.5179 | 330 | 79.3868 | 310 | 73.8785 | 334.0137 | 302.791 | 134.3137 | 210 | 54.0909 | 250 | 63.75 | 220 | 56.6667 | 234.0137 | 202.0785 | 1300 | 463.8462 | 102.1962 | 2450 | 492.2449 | 98.3571 | 487.5286 | 100 | 107.902 | 430 | 118.7587 | 122.2821 | 125.8784 | 129.5457 | 133.2822 | 135.1759 | 500
110 | 420 | 98.2569 | [6 empty] | 394.8633 | 370.3395 | 141.7451 | 280 | 72.1212 | 320 | 81.6 | 310 | 79.8485 | 294.8633 | 270.5325 | 1145 | 526.6376 | 116.0306 | 2250 | 536 | 107.1 | 542.7067 | 110 | 117.3922 | 473 | 125.8784 | 129.5457 | 133.2822 | 137.0862 | 140.9563 | 142.9157 | 550
120 | 480 | 112.2936 | [6 empty] | 452.7232 | 432.9493 | 149.1765 | 360 | 92.7273 | 370 | 94.35 | 380 | 97.8788 | 352.7232 | 334.1427 | 1165 | 517.5966 | 114.0386 | 2040 | 591.1765 | 118.125 | 596.4586 | 120 | 126.8824 | 516 | 133.2822 | 137.0862 | 140.9563 | 144.891 | 148.8888 | 150.911 | 600
130 | 530 | 123.9908 | 550 | 125.2232 | 480 | 115.4717 | 480 | 114.3925 | 508.2096 | 491.8854 | 156.6078 | 400 | 103.0303 | 410 | 104.55 | 420 | 108.1818 | 408.2096 | 394.1413 | 975 | 618.4615 | 136.2615 | 1850 | 651.8919 | 130.2568 | 649.0527 | 130 | 136.3725 | 559 | 140.9563 | 144.891 | 148.8888 | 152.9485 | 157.0688 | 159.1514 | 650
140 | 570 | 133.3486 | [6 empty] | 561.7419 | 547.932 | 164.0392 | 460 | 118.4848 | 470 | 119.85 | 460 | 118.4848 | 461.7419 | 451.2941 | 905 | 666.2983 | 146.8011 | 1720 | 701.1628 | 140.1017 | 700.6755 | 140 | 145.8627 | 602 | 148.8888 | 152.9485 | 157.0688 | 161.2487 | 165.4869 | 167.6276 | 700
150 | 620 | 145.0459 | [6 empty] | 613.6224 | 601.6183 | 171.4706 | 490 | 126.2121 | 530 | 135.15 | 500 | 128.7879 | 513.6224 | 506.1187 | 845 | 713.6095 | 157.2249 | 1600 | 753.75 | 150.6094 | 751.464 | 150 | 155.3529 | 645 | 157.0688 | 161.2487 | 165.4869 | 169.7825 | 174.1344 | 176.3312 | 750
160 | 660 | 154.4037 | 710 | 161.6518 | 610 | 146.7453 | 620 | 147.757 | 664.0783 | 653.3228 | 178.902 | 550 | 141.6667 | 570 | 145.35 | 520 | 133.9394 | 564.0783 | 558.9856 | 800 | 753.75 | 166.0688 | 1500 | 804 | 160.65 | 801.5225 | 160 | 164.8431 | 688 | 165.4869 | 169.7825 | 174.1344 | 178.5417 | 183.0035 | 185.2545 | 800
170 | 710 | 166.1009 | [6 empty] | 713.2862 | 703.3282 | 186.3333 | 590 | 151.9697 | 650 | 165.75 | 560 | 144.2424 | 613.2862 | 610.1724 | 750 | 804 | 177.14 | 1430 | 843.3566 | 168.514 | 850.9333 | 170 | 174.3333 | 731 | 174.1344 | 178.5417 | 183.0035 | 187.5189 | 192.0871 | 194.3908 | 850
180 | 750 | 175.4587 | [6 empty] | 761.3866 | 751.853 | 193.7647 | 630 | 162.2727 | 670 | 170.85 | 620 | 159.697 | 661.3866 | 659.8932 | 720 | 837.5 | 184.5208 | 1340 | 900 | 179.8321 | 899.7628 | 180 | 183.8235 | 774 | 183.0035 | 187.5189 | 192.0871 | 196.7073 | 201.3787 | 203.7334 | 900
190 | 790 | 184.8165 | 840 | 191.25 | 720 | 173.2075 | 730 | 173.972 | 808.494 | 799.0701 | 201.1961 | 700 | 180.303 | 670 | 170.85 | 730 | 188.0303 | 708.494 | 708.3184 | 680 | 886.7647 | 195.375 | 1280 | 942.1875 | 188.2617 | 948.0655 | 190 | 193.3137 | 817 | 192.0871 | 196.7073 | 201.3787 | 206.1006 | 210.8724 | 213.2767 | 950
200 | 850 | 198.8532 | [6 empty] | 854.7032 | 845.12 | 208.6275 | 760 | 195.7576 | 790 | 201.45 | 730 | 188.0303 | 754.7032 | 755.5858 | 650 | 927.6923 | 204.3923 | 1210 | 996.6942 | 199.1529 | 995.8871 | 200 | 202.8039 | 860 | 201.3787 | 206.1006 | 210.8724 | 215.6932 | 220.5624 | 223.015 | 1000
210 | 880 | 205.8716 | [6 empty] | 900.0937 | 890.1181 | 217.0588 | 810 | 208.6364 | 830 | 211.65 | 760 | 195.7576 | 800.0937 | 801.8092 | 625 | 964.8 | 212.568 | 1155 | 1044.1558 | 208.6364 | 1043.2662 | 210 | 212.2941 | 903 | 210.8724 | 215.6932 | 220.5624 | 225.4795 | 230.4438 | 232.9435 | 1050
220 | 930 | 217.5688 | 950 | 216.2946 | 880 | 211.6981 | 870 | 207.3364 | 944.7334 | 934.1614 | 225.4902 | 830 | 213.7879 | 880 | 224.4 | 790 | 203.4848 | 844.7334 | 847.0841 | 605 | 996.6942 | 219.595 | 1105 | 1091.4027 | 218.0769 | 1090.2362 | 220 | 221.7843 | 946 | 220.5624 | 225.4795 | 230.4438 | 235.4547 | 240.5117 | 243.0573 | 1100
230 | 970 | 226.9266 | [6 empty] | 988.6805 | 977.3318 | 233.9216 | 890 | 229.2424 | 840 | 214.2 | 850 | 218.9394 | 888.6805 | 891.4914 | 575 | 1048.6957 | 231.0522 | 1050 | 1148.5714 | 229.5 | 1136.8259 | 230 | 231.2745 | 989 | 230.4438 | 235.4547 | 240.5117 | 245.6142 | 250.7617 | 253.3521 | 1150
240 | 1020 | 238.6239 | [6 empty] | 1031.9857 | 1019.6997 | 242.3529 | 930 | 239.5455 | 920 | 234.6 | 930 | 239.5455 | 931.9857 | 935.1005 | 552 | 1092.3913 | 240.6793 | 1015 | 1188.1773 | 237.4138 | 1183.0604 | 240 | 240.7647 | 1032 | 240.5117 | 245.6142 | 250.7617 | 255.9536 | 261.1895 | 263.8238 | 1200
250 | 1060 | 247.9817 | 1110 | 252.7232 | 1000 | 240.566 | 1000 | 238.3178 | 1074.6932 | 1061.326 | 250.7843 | 930 | 239.5455 | 980 | 249.9 | 990 | 255 | 974.6932 | 977.9714 | 532 | 1133.4586 | 249.7274 | 970 | 1243.299 | 248.4278 | 1228.962 | 250 | 250.2549 | 1075 | 250.7617 | 255.9536 | 261.1895 | 266.4689 | 271.7913 | 274.4684 | 1250
255 | 1090 | 255 | 1120 | 255 | 1060 | 255 | 1070 | 255 | 1095.8352 | 1081.8779 | 255 | 990 | 255 | 1000 | 255 | 990 | 255 | 995.8352 | 999.1468 | 521 | 1157.3896 | 255 | 945 | 1276.1905 | 255 | 1251.7942 | 255 | 255 | 1096.5 | 255.9536 | 261.1895 | 266.4689 | 271.7913 | 277.1562 | 279.8545 | 1275
factor |  | 4.2745 |  | 4.3922 |  | 4.1569 |  | 4.1961 |  |  |  |  | 3.8824 |  | 3.9216 |  | 3.8824 |  |  |  |  | 4.5388 |  |  | 5.0047
0) | 1) |  | 1) |  | 1) |  | 1) |  |  | 4) |  | 2) |  | 2) |  | 2) |  |  | 5) | 3) |  |  | 3) |  |  | 5)
[29 empty] | Angle: | 0 | 10 | 20 | 30 | 40 | 45
min | [10 empty] | 120 | [15 empty] | 0 | 50
cutoff | [10 empty] | 60 | [15 empty] | 35 | 30
turn | [10 empty] | 200 | [15 empty] | 50 | 65
shift | [10 empty] | 40 | [15 empty] | 0 | 13
factor | [24 empty] | 1
a_factor | [10 empty] | 0.84314 | [15 empty] | 1 | 0.94902
y_turn | [10 empty] | 208.6275 | [15 empty] | 50 | 74.6863
1) Distance passed by the mobile if two motors powered by number in 0) for 1000 mS.
2) Distance passed by the mobile if four motors powered by number in 0) for 1000 mS in direction to follow 45° course.
3) Time in mS to complete full one or two rotations if all four motors powered by number in 0) in same direction. (Mobile radius is 96 mm.)
4) Analytic approximation of 1)
5) Analytic approximation of 2)

## SIN_COS
Angle | Angle | SIN | COS | 1/COS | SIN+COS | 150*SIN/COS | 150*SIN*1.414 | 150*SIN*(1+0.414*Angle/45) | 150*COS*1.414 | 150*COS*(1+0.414*Angle/45) | correction
0 | 0 | 0 | 1 | 1 | 1 | 0 | 0 | 0 | 212.1 | 150 | 1 |  | 1
2 | 0.034906 | 0.034898 | 0.99939 | 1.0006 | 1.0343 | 5.238 | 7.402 | 5.3311 | 211.9708 | 152.6669 | 1.0873 |  | 1.025
4 | 0.069811 | 0.069754 | 0.99756 | 1.0024 | 1.0673 | 10.4887 | 14.7949 | 10.8482 | 211.5834 | 155.1412 | 1.1234 |  | 1.05
6 | 0.10472 | 0.10453 | 0.99452 | 1.0055 | 1.099 | 15.7652 | 22.1698 | 16.5443 | 210.9382 | 157.413 | 1.1512 |  | 1.075
8 | 0.13962 | 0.13917 | 0.99027 | 1.0098 | 1.1294 | 21.0805 | 29.5177 | 22.4118 | 210.036 | 159.4729 | 1.1746 |  | 1.1
10 | 0.17453 | 0.17364 | 0.98481 | 1.0154 | 1.1585 | 26.4483 | 36.8297 | 28.4427 | 208.8779 | 161.3117 | 1.1952 |  | 1.125
12 | 0.20943 | 0.20791 | 0.97815 | 1.0223 | 1.1861 | 31.8825 | 44.0968 | 34.6288 | 207.4654 | 162.9205 | 1.2138 |  | 1.15
14 | 0.24434 | 0.24191 | 0.9703 | 1.0306 | 1.2122 | 37.3981 | 51.3102 | 40.961 | 205.8001 | 164.2908 | 1.2309 |  | 1.175
16 | 0.27924 | 0.27563 | 0.96126 | 1.0403 | 1.2369 | 43.0105 | 58.461 | 47.4303 | 203.8841 | 165.4143 | 1.2469 |  | 1.2
18 | 0.31415 | 0.30901 | 0.95106 | 1.0515 | 1.2601 | 48.7364 | 65.5406 | 54.027 | 201.7197 | 166.2832 | 1.2618 |  | 1.225
20 | 0.34906 | 0.34201 | 0.9397 | 1.0642 | 1.2817 | 54.5938 | 72.5404 | 60.7411 | 199.3096 | 166.89 | 1.276 |  | 1.25
22 | 0.38396 | 0.3746 | 0.92719 | 1.0785 | 1.3018 | 60.602 | 79.4518 | 67.5622 | 196.6566 | 167.2276 | 1.2895 |  | 1.275
24 | 0.41887 | 0.40673 | 0.91355 | 1.0946 | 1.3203 | 66.7821 | 86.2664 | 74.4795 | 193.7641 | 167.2894 | 1.3023 |  | 1.3
26 | 0.45377 | 0.43836 | 0.8988 | 1.1126 | 1.3372 | 73.1574 | 92.976 | 81.4822 | 190.6355 | 167.0689 | 1.3147 |  | 1.325
28 | 0.48868 | 0.46946 | 0.88295 | 1.1326 | 1.3524 | 79.7536 | 99.5722 | 88.5587 | 187.2746 | 166.5605 | 1.3266 |  | 1.35
30 | 0.52358 | 0.49999 | 0.86603 | 1.1547 | 1.366 | 86.5995 | 106.0472 | 95.6974 | 183.6856 | 165.7587 | 1.338 |  | 1.375
32 | 0.55849 | 0.52991 | 0.84806 | 1.1792 | 1.378 | 93.727 | 112.3929 | 102.8864 | 179.8729 | 164.6587 | 1.3491 |  | 1.4
34 | 0.59339 | 0.55918 | 0.82905 | 1.2062 | 1.3882 | 101.1725 | 118.6017 | 110.1134 | 175.8409 | 163.256 | 1.3599 |  | 1.425
36 | 0.6283 | 0.58777 | 0.80903 | 1.2361 | 1.3968 | 108.9771 | 124.6661 | 117.366 | 171.5948 | 161.5467 | 1.3703 |  | 1.45
38 | 0.66321 | 0.61565 | 0.78802 | 1.269 | 1.4037 | 117.1881 | 130.5785 | 124.6314 | 167.1396 | 159.5273 | 1.3804 |  | 1.475
40 | 0.69811 | 0.64277 | 0.76606 | 1.3054 | 1.4088 | 125.8597 | 136.3319 | 131.8968 | 162.4808 | 157.195 | 1.3903 |  | 1.5
42 | 0.73302 | 0.66911 | 0.74316 | 1.3456 | 1.4123 | 135.0547 | 141.9192 | 139.1491 | 157.6241 | 154.5474 | 1.4 |  | 1.525
44 | 0.76792 | 0.69464 | 0.71936 | 1.3901 | 1.414 | 144.8468 | 147.3336 | 146.375 | 152.5753 | 151.5826 | 1.4094 |  | 1.55
45 | 0.78538 | 0.70709 | 0.70712 | 1.4142 | 1.4142 | 149.9931 | 149.9739 | 149.9739 | 149.9808 | 149.9808 | 1.414 | 1.55 | 1.5625

## Sheet1
|  | Radius 0° | Radius 45°
10 | -6 |  | 66 |  | 228.3636 | 75.36 | -125.6
20 | 4 |  | 38 |  | 396.6316 | 37.68 | 188.4
25 | 9 | 80 |  | 188.4 |  | 30.144 | 83.7333
27 | 11 | 68 |  | 221.6471 |  | 27.9111 | 68.5091
30 | 14 | 46 | 25 | 327.6522 | 602.88 | 25.12 | 53.8286
32 | 16 | 36 |  | 418.6667 |  | 23.55 | 47.1
35 | 19 | 31 |  | 486.1935 |  | 21.5314 | 39.6632
40 | 24 | 24 | 19 | 628 | 793.2632 | 18.84 | 31.4
45 | 29 | 17 |  | 886.5882 |  | 16.7467 | 25.9862
50 | 34 | 15 | 16 | 1004.8 | 942 | 15.072 | 22.1647
55 | 39 | 12 |  | 1256 |  | 13.7018 | 19.3231
60 | 44 | 11 | 12 | 1370.1818 | 1256 | 12.56 | 17.1273
70 | 54 | 10 | 10 | 1507.2 | 1507.2 | 10.7657 | 13.9556